## Tutorial2-Problem2(b,c)
Nyquist bandwidth |  |  |  | Calculate the required SNR_dB for the given Channel Capacity and M_level
B | 666.67
M_level | 2 |  |  | M_level | 4
C | 1333.34 |  |  | C | 280000
|  |  |  | B | 70000
|  |  |  | SNR | 15
Calculate required SNR_dB for the given Channel capacity and Bandwidth |  |  |  | SNR_dB | 11.7609
C | 4000
B | 666.67
SNR | 62.9987
SNR_dB | 17.9933 |  |  | M_level | 2
|  |  |  | B | 666.67
|  |  |  | C | 1333.34
Calculate Channel Capacity and M_level for the given SNR_dB and Bandwidth |  |  |  | SNR_dB | 8
SNR_dB | 19 |  |  | SNR | 6.3096
SNR | 79.4328 |  |  | C | 1913.201
B | 20000
C | 126594.2492
M_level | 8.9684
Calculate Capacity for the given Bandwidth and SNR_dB
B | 500000
C | 8000000
M | 256
|  | SQNR | 10 | SNR_dB | 20
|  | SQNR_dB | 20 | SNR | 10

## Tutorial2-Problem3
Given below are the P(X) and P(Y¦X)
P(X) | 0.33333 | 0.66667
Y\X | x1 | x2
y1 | 0.66667 | 0.1
y2 | 0.33333 | 0.9
Marginal probability and the Marginal Entropy of X and Y and calculation given the joint probability P(X,Y)
Y\X | x1 | x2 | Marginal distribution for Y, P(Y) | Marginal entropy of Y, H(Y)
y1 | 0.22222 | 0.066667 | 0.28889 | 0.51752
y2 | 0.11111 | 0.6 | 0.71111 | 0.34976
Marginal distribution for X, P(X) | 0.33333 | 0.66667 |  | 0.86728
Marginal entropy of X, H(X) | 0.52832 | 0.38998 | 0.9183
Method 1
Joint Entropy H(X,Y) and Mutual Informaiton Calculation I(X;Y)
Y\X | x1 | x2
y1 | 0.48221 | 0.26046
y2 | 0.35221 | 0.44218
Joint Entropy H(X,Y) | 1.5371
Mutual Information I(X;Y) | 0.24852
Method 2
Conditional Probability Distribution P(X¦Y)
Y\X | x1 | x2
y1 | 0.76923 | 0.23077
y2 | 0.15625 | 0.84375
Entropy of Conditional Probability Distribution P(X¦Y)
H(Y¦X) | x=a | x=b
y1 | 0.084114 | 0.14103
y2 | 0.29756 | 0.14707
sum H(X¦Y) | 0.66978
Mutual information I(X;Y)=H(X)-H(X¦Y) | 0.24852
Method 3
Conditional Probability Distribution P(Y¦X)
Y\X | x1 | x2
y1 | 0.66667 | 0.1
y2 | 0.33333 | 0.9
Entropy of Conditional Probability Distribution P(Y¦X)
H(X¦Y) | x1 | x2
y1 | 0.12999 | 0.22146
y2 | 0.17611 | 0.091202
sum H(Y¦X) | 0.61876
Mutual information H(X;Y)=H(Y)-H(Y¦X) | 0.24852

## Tutorial2-Problem4
Marginal probability and the Marginal Entropy of X and Y and calculation given the joint probability P(X,Y)
Yj\Xi | x=a | x=b | x=c | x=d | Marginal distribution for Y, P(Yj) | Marginal entropy of Y, H(Y)
y=a | 0.125 | 0.0625 | 0.03125 | 0.03125 | 0.25 | 0.5
y=b | 0.09375 | 0.1875 | 0.09375 | 0.09375 | 0.46875 | 0.5124
y=c | 0.28125 | 0 | 0 | 0 | 0.28125 | 0.51471
Marginal distribution for X, P(Xi) | 0.5 | 0.25 | 0.125 | 0.125 |  | 1.5271
Marginal entropy of X, H(X) | 0.5 | 0.5 | 0.375 | 0.375 | 1.75
Joint Entropy H(X,Y) and Mutual Informaiton Calculation I(X;Y)
Yj\Xi | x=a | x=b | x=c | x=d
y=a | 0.375 | 0.25 | 0.15625 | 0.15625
y=b | 0.32016 | 0.45282 | 0.32016 | 0.32016
y=c | 0.51471 | 0 | 0 | 0
Joint Entropy H(X,Y) | 2.8655
Mutual Information I(X;Y) | 0.4116
Other Methods of Calculating I(X:Y)
Conditional Probability Distribution P(X¦Y)
Yj\Xi | x=a | x=b | x=c | x=d
y=a | 0.5 | 0.25 | 0.125 | 0.125
y=b | 0.2 | 0.4 | 0.2 | 0.2
y=c | 1 | 0 | 0 | 0
Entropy of Conditional Probability Distribution P(X¦Y)
Yj\Xi | x=a | x=b | x=c | x=d
y=a | 0.125 | 0.125 | 0.09375 | 0.09375
y=b | 0.21768 | 0.24786 | 0.21768 | 0.21768
y=c | 0 | 0 | 0 | 0
sum H(X¦Y) | 1.3384
Mutual information I(X;Y)=H(X)-H(X¦Y) | 0.4116
Conditional Probability Distribution P(Y¦X)
Yj\Xi | x=a | x=b | x=c | x=d
y=a | 0.25 | 0.25 | 0.25 | 0.25
y=b | 0.1875 | 0.75 | 0.75 | 0.75
y=c | 0.5625 | 0 | 0 | 0
Entropy of Conditional Probability Distribution P(Y¦X)
Yj\Xi | x=a | x=b | x=c | x=d
y=a | 0.25 | 0.125 | 0.0625 | 0.0625
y=b | 0.22641 | 0.07782 | 0.03891 | 0.03891
y=c | 0.23346
sum H(Y¦X) | 1.1155
Mutual information H(X;Y)=H(Y)-H(Y¦X) | 0.4116